## GR-30 SoM pinout
Pin	Pin Name	Func1	Func2	Func3	Func4	Func5	Drive Strength	Type	Pull
1	I2C1_SDA	GPIO0_C3	I2C1_SDA	UART3_RTS_M0			2	I/O	down
2	TP_RST	GPIO0_B4	UART0_CTS				2	I/O	up
3	IR_IN	GPIO0_C1	UART3_RX_M0	PWM3			2	I/O	down
4	SENSOR_INT	GPIO0_B7	PWM0	OTG_DRV			2	I/O	down
5	PWM1	GPIO0_C0	UART3_TX_M0	PWM1			2	I/O	down
6	VCC3V3_LCD
7	LVDS_TX0N	LVDS_TX0N	MIPI_TX_D0N	LCDC_D11_M1				A	N/A
8	LVDS_TX0P	LVDS_TX0P	MIPI_TX_D0P	LCDC_D8_M1				A	N/A
9	LVDS_TX1N	LVDS_TX1N	MIPI_TX_D1N	LCDC_D1_M1				A	N/A
10	LVDS_TX1P	LVDS_TX1P	MIPI_TX_D1P	LCDC_D10_M1				A	N/A
11	LVDS_CLKN	LVDS_CLKN	MIPI_TC_CLKN	LCDC_D4_M1				A	N/A
12	LVDS_CLKP	LVDS_CLKP	MIPI_TC_CLKP	LCDC_D3_M1				A	N/A
13	LVDS_TX2N	LVDS_TX2N	MIPI_TX_D2N	LCDC_VSYNC_M1				A	N/A
14	LVDS_TX2P	LVDS_TX2P	MIPI_TX_D2P	LCDC_D5_M1				A	N/A
15	LVDS_TX3N	LVDS_TX3N	MIPI_TX_D3N	LCDC_HSYNC_M1				A	N/A
16	LVDS_TX3P	LVDS_TX3P	MIPI_TX_D3P	LCDC_DEN_M1				A	N/A
17	LCDC_CLK	GPIO3_A0	LCDC_CLK				8	I/O	down
18	LCDC_HSYNC	GPIO3_A1	LCDC_HSYNC	CIF_D0_M1	I2S2_2CH_MCLK	UART5_RX	8	I/O	down
19	LCDC_VSYNC	GPIO3_A2	LCDC_VSYNC	CIF_D1_M1	I2S2_2CH_SCLK	UART5_TX	8	I/O	down
20	LCDC_DEN	GPIO3_A3	LCDC_DEN_M0	CIF_D2_M1	I2S2_2CH_LRCK_TXRX	UART5_CTS	8	I/O	down
21	LCDC_D0	GPIO3_A4	LCDC_D0				8	I/O	down
22	LCDC_D1	GPIO3_A5	LCDC_D1_M0	CIF_D3_M1	I2S2_2CH_SDI	UART5_RTS	8	I/O	down
23	LCDC_D2	GPIO3_A6	LCDC_D2				8	I/O	down
24	LCDC_D3	GPIO3_A7	LCDC_D3_M0	CIF_D4_M1	I2S2_2CH_SDO		8	I/O	down
25	LCDC_D4	GPIO3_B0	LCDC_D4_M0	CIF_D5_M1	I2S0_8CH_SDI3		8	I/O	down
26	LCDC_D5	GPIO3_B1	LCDC_D5_M0	CIF_D6_M1	I2S0_8CH_SDI2	SPI1_CSN0	8	I/O	down
27	LCDC_D6	GPIO3_B2	LCDC_D6	SPI1_CSN1			8	I/O	down
28	LCDC_D7	GPIO3_B3	LCDC_D7	I2S0_8CH_SDI1			8	I/O	down
29	LCDC_D8	GPIO3_B4	LCDC_D8_M0	CIF_D7_M1	I2S0_8CH_SCLKRX	SPI1_MOSI	8	I/O	down
30	LCDC_D9	GPIO3_B5	LCDC_D9_M0	I2S0_8CH_LRCKRX			8	I/O	down
31	LCDC_D10	GPIO3_B6	LCDC_D10_M0	CIF_D8_M1	I2S0_8CH_SDO3	SPI1_MISO	8	I/O	down
32	LCDC_D11	GPIO3_B7	LCDC_D11_M0	CIF_D9_M1	I2S0_8CH_SDO2	SPI1_CLK	8	I/O	down
33	LCDC_D12	GPIO3_C0	LCDC_D12	I2S0_8CH_SDO1			8	I/O	down
34	LCDC_D13	GPIO3_C1	LCDC_D13	I2S0_8CH_MCLK			8	I/O	down
35	LCDC_D14	GPIO3_C2	LCDC_D14	PWM4	I2S0_8CH_LRCKTX	TDM_FSYNC	8	I/O	down
36	LCDC_D15	GPIO3_C3	LCDC_D15	PWM5	I2S0_8CH_SCLKTX	TDM_SCLK	8	I/O	down
37	LCDC_D16	GPIO3_C4	LCDC_D16	PWM6	I2S0_8CH_SDO0	TDM_SDO	8	I/O	down
38	LCDC_D17	GPIO3_C5	LCDC_D17	PWM7	I2S0_8CH_SDI0	TDM_SDI	8	I/O	down
39	LCDC_D18	GPIO3_C6	LCDC_D18	CIF_D10_M1	PDM_CLK0_M0		8	I/O	down
40	LCDC_D19	GPIO3_C7	LCDC_D19	CIF_D11_M1	PDM_CLK1		8	I/O	down
41	LCDC_D20	GPIO3_D0	LCDC_D20	CIF_CLKOUT_M1	PDM_SDI1		8	I/O	down
42	LCDC_D21	GPIO3_D1	LCDC_D21	CIF_VSYNC_M1	PDM_SDI2	ISP_PRELIGHT_TRIG	8	I/O	down
43	LCDC_D22	GPIO3_D2	LCDC_D22	CIF_HREF_M1	PDM_SDI3	ISP_FLASH_TRIG_OUT	8	I/O	down
44	LCDC_D23	GPIO3_D3	LCDC_D23	CIF_CLKIN_M1	PDM_SDI0_M0	ISP_FLASH_TRIG_IN	8	I/O	down
45	GPIO0_B5	GPIO0_B5	UART0_RTS	TEST_CLK1			2	I/O	up
46	GPIO2_B4	GPIO2_B4	CIF_D0_M0	UART2_TX_M1			2	I/O	down
47	GPIO0_A0	GPIO0_A0	REF_CLKO				4	I/O	down
48	UART1_CTS	GPIO1_C2	UART1_CTS				4	I/O	up
49	UART1_RXD	GPIO1_C0	UART1_RX				4	I/O	up
50	UART1_TXD	GPIO1_C1	UART1_TX				4	I/O	up
51	UART1_RTS	GPIO1_C3	UART1_RTS				4	I/O	up
52	CLKOUT_32K	GPIO0_C4	CLKIO_32K				2	I/O	Z
53	SDIO_D1	GPIO1_C7	SDMMC1_D1				8	I/O	up
54	SDIO_D0	GPIO1_C6	SDMMC1_D0				8	I/O	up
55	SDIO_CLK	GPIO1_C5	SDMMC1_CLK				8	I/O	up
56	SDIO_CMD	GPIO1_C4	SDMMC1_CMD				8	I/O	up
57	SDIO_D3	GPIO1_D1	SDMMC1_D3				8	I/O	up
58	SDIO_D2	GPIO1_D0	SDMMC1_D2				8	I/O	up
59	BT_WAKE_HOST	GPIO0_B3	UART0_RX				2	I/O	down
60	WIFI_WAKE_HOST	GPIO0_B2	UART0_TX				2	I/O	down
61	HOST_WAKE_BT	GPIO0_A1					2	I/O	down
62	BT_REG_ON	GPIO2_B0	CIF_VSYNC_M0				2	I/O	down
63	WIFI_REG_ON	GPIO0_A2					2	I/O	down
64	I2C0_SCL_PMIC	GPIO0_B0	I2C0_SCL				2	I/O	up
65	I2C0_SDA_PMIC	GPIO0_B1	I2C0_SDA				2	I/O	up
66	PDM_CLK0	GPIO3_C6	LCDC_D18	CIF_D10_M1	PDM_CLK0_M0		8	I/O	down
67	I2S1_SDI	GPIO2_C5	I2S1_2CH_SDI	PDM_SDIO_M1			4	I/O	down
68	I2S1_SCLK	GPIO2_C2	I2S1_2CH__SCLK				4	I/O	down
69	I2S1_MCLK	GPIO2_C3	I2S1_2CH_MCLK				4	I/O	down
70	I2S1_SDO	GPIO2_C4	I2S1_2CH_SDO				4	I/O	down
71	I2S1_LRCK	GPIO2_C1	I2S1_2CH_LRCK_TXRX				4	I/O	down
72	GND
73	MIC1_IN	audio in 1						A	N/A
74	MIC2_IN	audio in 2						A	N/A
75	SPKRP_OUT	speaker out +						A	N/A
76	SPKRN_OUT	speaker out -						A	N/A
77	HPL	headphone left						A	N/A
78	HP_SNS	headphone GND						A	N/A
79	HPR	headphone right						A	N/A
80	GND
81	MIPI_CSI_D3N						N/A	Camera	N/A
82	MIPI_CSI_D3P						N/A	Camera	N/A
83	MIPI_CSI_D2N						N/A	Camera	N/A
84	MIPI_CSI_D2P						N/A	Camera	N/A
85	MIPI_CSI_CLKN						N/A	Camera	N/A
86	MIPI_CSI_CLKP						N/A	Camera	N/A
87	MIPI_CSI_D1P						N/A	Camera	N/A
88	MIPI_CSI_D1N						N/A	Camera	N/A
89	MIPI_CSI_D0P						N/A	Camera	N/A
90	MIPI_CSI_D0N						N/A	Camera	N/A
91	CIF_PDN0	GPIO2_B6	CIF_D1_M0	UART2_RX_M1			2	I/O	up
92	I2C2_SDA	GPIO2_C0	CIF_D11_M0	I2C2_SDA			2	I/O	up
93	I2C2_SCL	GPIO2_B7	CIF_D10_M0	I2C2_SCL			2	I/O	up
94	MIPI_CLKO	GPIO2_B3	CIF_CLKO_M0	CLK_OUT_ETHERNET			2	I/O	down
95	VCC2V8_DVP
96	VCC1V8_DVP
97	MAC_MDC	GPIO2_B1	CIF_HREF_M0	RMII_MDC			4	I/O	down
98	RMII_RST	GPIO2_B5	PWM2				4	I/O	down
99	RMII_CLK	GPIO2_B2	CIF_CLKI_M0	RMII_CLK			4	I/O	down
100	RMII_MDIO	GPIO2_A7	CIF_D9_M0	RMII_MDIO			4	I/O	down
101	RMII_RXDV	GPIO2_A6	CIF_D8_M0	RMII_RXDV			4	I/O	down
102	RMII_RXER	GPIO2_A5	CIF_D7_M0	RMII_RXER			4	I/O	down
103	RMII_RXD1	GPIO2_A4	CIF_D6_M0	RMII_RXD1			4	I/O	down
104	RMII_TXD1	GPIO2_A1	CIF_D3_M0	RMII_TXD1			4	I/O	down
105	RMII_RXD0	GPIO2_A3	CIF_D5_M0	RMII_RXD0			4	I/O	down
106	RMII_TXD0	GPIO2_A2	CIF_D4_M0	RMII_TXD0			4	I/O	down
107	RMII_TXEN	GPIO2_A0	CIF_D2_M0	RMII_TXEN			8	I/O	down
108	GND
109	GND
110	GND
111	VCC5V0_SYS
112	VCC5V0_SYS
113	EXT_EN
114	VCC5V0_HOST
115	VCC_RTC
116	VCC3V3_SYS
117	VCC3V30_PMU
118	VCC1V8
119	OTG_DP
120	OTG_DM
121	USB_ID
122	USB_DET
123	USB_HOST_DM
124	USB_HOST_DP
125	SDMMC0_D2	GPIO1_D4	SDMMC0_D2	UART4_RX	JTAG_TCK		8	I/O	up
126	SDMMC0_D3	GPIO1_D5	SDMMC0_D3	UART4_TX	JTAG_TMS		8	I/O	up
127	VCC_SD
128	SDMMC0_CMD	GPIO1_D7	SDMMC0_CMD	UART4_RTS			8	I/O	up
129	SDMMC0_CLK	GPIO1_D6	SDMMC0_CLKO	UART4_CTS	TEST_CLKO		8	I/O	up
130	SDMMC0_D0	GPIO1_D2	SDMMC0_D0	UART2_TX_M0			8	I/O	up
131	SDMMC0_D1	GPIO1_D3	SDMMC0_D1	UART2_RX_M0			8	I/O	up
132	SDMMC0_DET	GPIO0_A3	SDMMC0_DETN				8	I/O	up
133	FLASH_CS0	GPIO1_B0	FLASH_CS0				8	I/O	down
134	FLASH_CLE	GPIO1_B4	FLASH_CLE	UART3_CTS_M1	SPI0_MOSI	I2C3_SDA	8	I/O	down
135	FLASH_WRN	GPIO1_B5	FLASH_WRN	UART3_RTS_M1	SPI0_MISO	I2C3_SCL	8	I/O	up
136	FLASH_CS1	GPIO1_B6	FLASH_CS1	UART3_TX_M1	SPI0_CSN		8	I/O	up
137	FLASH_RDN	GPIO1_B7	FLASH_RDN	UART3_RX_M1	SPI0_CLK		8	I/O	up
138	RESET_KEY
139	POWER_KEY
140	ADC2
141	ADC1
142	ADC0
143	TP_INT	GPIO0_A5					2	I/O	up
144	I2C1_SCL	GPIO0_C2	I2C1_SCL	UART3_CTS_M0			2	I/O	down

	Ground
	Power output
	Power input

## Dwarf connections
Pin	Type	Function
PM_LEDS_SDA	I2C	I2C data line, used for UID chip and LED peakmeter IC
PM_LEDS_SCL	I2C	I2C clock line, used for UID chip and LED peakmeter IC
PM_LEDS_OE	GPIO	Ouptut Enable for the peakmeter LED IC
CLI_UART_RX	UART	Command Line interface, Linux debug serial RX
CLI_UART_TX	UART	Command Line interface, Linux debug serial TX
HMI_ISP_ENABLE	GPIO	In System Programmer enable, a GPIO to out the HMI in flashing mode
HMI_ISP_RESET	GPIO	HMI reset pin
HMI_ISP_UART_TX	UART	HMI data serial TX
HMI_ISP_UART_RX	UART	HMI data serial RX
MIDI_UART_TX	UART	MIDI serial TX
MIDI_UART_RX	UART	MIDI serial RX
UBOOT_BUTTON	GPIO	a button that is detected during uboot to boot an alternate mode
POWER_BUTTON	GPIO	an exposed SoM button to trigger the SoM to boot
RESET_BUTTON	GPIO	an exposed SoM button to trigger the SoM to reset
USB_DEV_DET	GPIO	USB device detect, detects if a USB is present
USB_DEV_DN	USB	USB device data negative
USB_DEV_DP	USB	USB device data positive
OUT1_DETECT	GPIO	audio out 1 detect, a pulldown whenever a jack is inserted
OUT2_DETECT	GPIO	audio out 2 detect, a pulldown whenever a jack is inserted
IN1_DETECT	GPIO	audio in 1 detect, a pulldown whenever a jack is inserted
IN2_DETECT	GPIO	audio in 2 detect, a pulldown whenever a jack is inserted
USB_HOST_DRV	GPIO	USB host drive, enables the 5V power line of the USB host
USB_HOST_DN	USB	USB host data negative
USB_HOST_DP	USB	USB host data positive
CHAIN_UART_RE	GPIO	Control chain read enable, enables the CC transmision IC read
CHAIN_UART_RX	UART	Control Chain serial RX
CHAIN_UART_DE	GPIO	Control chain drive enable, enables the CC transmision IC write
CHAIN_UART_TX	UART	Control chain serial TX
CODEC_RESET	GPIO	Resets the audio codec
CODEC_I2C_SCL	I2C	I2C data line, used for codec settings
CODEC_I2C_SDA	I2C	I2C clock line, used for codec settings
CODEC_I2S_MCLK	I2S	I2S master clock line
CODEC_I2S_LRCK	I2S	I2S frame clock
CODEC_I2S_BCLK	I2S	I2S bit clock
CODEC_I2S_SDOUT	I2S	I2S data output
CODEC_I2S_SDIN	I2S	I2S data input
IN1_GC2	GPIO	GPIO that sets extra gain on input 1
IN1_GC1	GPIO	GPIO that sets extra gain on input 1
IN2_GC1	GPIO	GPIO that sets extra gain on input 2
IN2_GC2	GPIO	GPIO that sets extra gain on input 2
HP_CLOCK	GPIO	headphone driver IC clock for setting the volume
HP_UP/DN	GPIO	headphone driver IC data for setting the volume

## GR-30 <-> Dwarf
GR-30 pin	function	Dwarf connection
1	I2C1_SDA	NC		TO MAP:
2	TP_RST	NC		IN1_GC2
3	UART3_RX_M0	MIDI_UART_RX		IN1_GC1
4	SENSOR_INT	NC		IN2_GC1
5	UART3_TX_M0	MIDI_UART_TX		IN2_GC2
6	VCC3V3_LCD			HP_CLOCK
7	LVDS_TX0N	NC		HP_UP/DN
8	LVDS_TX0P	NC		OUT1_DETECT
9	LVDS_TX1N	NC		OUT2_DETECT
10	LVDS_TX1P	NC		IN1_DETECT
11	LVDS_CLKN	NC		IN2_DETECT
12	LVDS_CLKP	NC
13	LVDS_TX2N	NC
14	LVDS_TX2P	NC
15	LVDS_TX3N	NC
16	LVDS_TX3P	NC
17	LCDC_CLK	NC
18	I2S2_2CH_MCLK	CODEC_I2S_MCLK
19	I2S2_2CH_SCLK	CODEC_I2S_BCLK
20	I2S2_2CH_LRCK_TXRX	CODEC_I2S_LRCK
21	GPIO3_A4	CODEC_RESET
22	I2S2_2CH_SDI	CODEC_I2S_SDOUT
23	LCDC_D2	NC
24	I2S2_2CH_SDO	CODEC_I2S_SDIN
25	LCDC_D4	NC
26	LCDC_D5	NC
27	LCDC_D6	NC
28	LCDC_D7	NC
29	LCDC_D8	NC
30	LCDC_D9	NC
31	LCDC_D10	NC
32	LCDC_D11	NC
33	LCDC_D12	NC
34	LCDC_D13	NC
35	LCDC_D14	NC
36	LCDC_D15	NC
37	LCDC_D16	NC
38	LCDC_D17	NC
39	LCDC_D18	NC
40	LCDC_D19	NC
41	LCDC_D20	NC
42	LCDC_D21	NC
43	LCDC_D22	NC
44	LCDC_D23	NC
45	GPIO0_B5	NC
46	GPIO2_B4	NC
47	GPIO0_A0	NC
48	GPIO1_C2	HMI_ISP_RESET
49	UART1_RXD	HMI_ISP_UART_RX
50	UART1_TXD	HMI_ISP_UART_TX
51	GPIO1_C3	HMI_ISP_ENABLE
52	CLKOUT_32K	NC
53	SDIO_D1	NC
54	SDIO_D0	NC
55	SDIO_CLK	NC
56	SDIO_CMD	NC
57	GPIO1_D1	CHAIN_UART_RE
58	GPIO1_D0	CHAIN_UART_DE
59	UART0_RX	CHAIN_UART_RX
60	UART0_TX	CHAIN_UART_TX
61	HOST_WAKE_BT	NC
62	BT_REG_ON	NC
63	WIFI_REG_ON	NC
64	I2C0_SCL_PMIC	CODEC_I2C_SCL
65	I2C0_SDA_PMIC	CODEC_I2C_SDA
66	PDM_CLK0	NC
67	I2S1_SDI	NC
68	I2S1_SCLK	NC
69	I2S1_MCLK	NC
70	I2S1_SDO	NC
71	I2S1_LRCK	NC
72	GND
73	MIC1_IN	NC
74	MIC2_IN	NC
75	SPKRP_OUT	NC
76	SPKRN_OUT	NC
77	HPL	NC
78	HP_SNS	NC
79	HPR	NC
80	GND
81	MIPI_CSI_D3N	NC
82	MIPI_CSI_D3P	NC
83	MIPI_CSI_D2N	NC
84	MIPI_CSI_D2P	NC
85	MIPI_CSI_CLKN	NC
86	MIPI_CSI_CLKP	NC
87	MIPI_CSI_D1P	NC
88	MIPI_CSI_D1N	NC
89	MIPI_CSI_D0P	NC
90	MIPI_CSI_D0N	NC
91	CIF_PDN0	NC
92	I2C2_SDA	PM_LEDS_SDA
93	I2C2_SCL	PM_LEDS_SCL
94	GPIO2_B3	PM_LEDS_OE
95	VCC2V8_DVP
96	VCC1V8_DVP
97	MAC_MDC	NC
98	RMII_RST	NC
99	RMII_CLK	NC
100	RMII_MDIO	NC
101	RMII_RXDV	NC
102	RMII_RXER	NC
103	RMII_RXD1	NC
104	RMII_TXD1	NC
105	RMII_RXD0	NC
106	RMII_TXD0	NC
107	RMII_TXEN	NC
108	GND
109	GND
110	GND
111	VCC5V0_SYS
112	VCC5V0_SYS
113	EXT_EN
114	VCC5V0_HOST
115	VCC_RTC
116	VCC3V3_SYS
117	VCC3V30_PMU
118	VCC1V8
119	OTG_DP	USB_DEV_DP
120	OTG_DM	USB_DEV_DN
121	USB_ID	NC
122	USB_DET	USB_DEV_DET
123	USB_HOST_DM	USB_HOST_DN
124	USB_HOST_DP	USB_HOST_DP
125	SDMMC0_D2	NC
126	SDMMC0_D3	NC
127	VCC_SD
128	SDMMC0_CMD	NC
129	SDMMC0_CLK	NC
130	UART2_TX_M0	CLI_UART_TX
131	UART2_RX_M0	CLI_UART_RX
132	SDMMC0_DET	NC
133	FLASH_CS0	NC
134	FLASH_CLE	NC
135	FLASH_WRN	NC
136	FLASH_CS1	NC
137	FLASH_RDN	NC
138	RESET_KEY	NC
139	POWER_KEY	NC
140	ADC2	UBOOT_BUTTON
141	ADC1	RESET_BUTTON
142	ADC0	POWER_BUTTON
143	TP_INT	NC
144	I2C1_SCL	NC